## Sheet1
USB to USART stick BOM					TOT

	ID	Name	Description	Case	Supplier	Part-No.	Quantity	Datasheet	Link
	K1	188275-6	FEMALE-ON-BOARD TOP-ENTRY, SMD, Micro-MaTch	Special	Mouser	571-188275-6	1	Datasheet	Supplier	http://www.mouser.com/ds/2/418/NG_CD_188275_S4-679646.pdf	https://www.mouser.ch/ProductDetail/TE-Connectivity/188275-6/?qs=%2fha2pyFaduieNI3Sc4VxIjuBIV9ABTmRgSynUOgXvx6sq5Tz8Tbz4g%3d%3d
	IC1	FT232RQ	FT232R USB UART IC	QFN32	Mouser	895-FT232RQ	1	Datasheet	Supplier	http://www.mouser.com/ds/2/163/DS_FT232R-11534.pdf	https://www.mouser.ch/ProductDetail/FTDI/FT232RQ-REEL/?qs=sGAEpiMZZMtv%252bwxsgy%2fhiB6Z76KqffMCrFk7cyEieiw%3d
	IC2	ISOW7842DWE	High-Performance, 5000-VRMS Reinforced Quad-Channel Digital Isolators With Integrated High-Efficiency, Low-Emissions DC-DC Converter	SOIC16W	Mouser	595-ISOW7842DWE	1	Datasheet	Supplier	http://www.ti.com/lit/ds/symlink/isow7842.pdf	https://www.mouser.ch/ProductDetail/Texas-Instruments/ISOW7842DWE/?qs=sGAEpiMZZMssyD0wnx%2fymBptqwsKUoFZB4eOkTZIrnbkaqiP9XAw8A%3d%3d
	R1,R2,R3	MCWR04X1001FTL	GENERAL PURPOSE CHIP RESISTORS 1kOHM	I0402	Mouser	603-RC0402FR-071KL	3	Datasheet	Supplier	http://www.mouser.com/ds/2/447/PYu-RC0402_51_RoHS_L_6_r-8721.pdf	https://www.mouser.ch/ProductDetail/Yageo/RC0402FR-071KL/?qs=%2fha2pyFadugksLQP8sr8wZXmL%2f2We%252bo7KNZjZwVXXHFypyNA3%2fd9cQ%3d%3d
	C6,C7,C12,C13	0402X106M6R3CT	MULTILAYER CERAMIC CAPACITORS High Capacitance Series 10uF 6.3V	I0402	Mouser	791-0402X106M6R3CT	4	Datasheet	Supplier	http://www.mouser.com/ds/2/210/High_Capacitance_DS-2396.pdf	https://www.mouser.ch/ProductDetail/Walsin/0402X106M6R3CT/?qs=%2fha2pyFadug6V3pOUia25rdKpb%252bqYM96fCUiBqwokQDA0iQlb5acQvJKSnML3GEz
	C1,C3-5,C9-11	MC0402B104K250CT	General Purpose Multilayer Ceramic Capacitors 100nF 25V	I0402	Farnell	2320759	7	#BEZUG!	#BEZUG!	http://www.farnell.com/datasheets/1901289.pdf?_ga=2.200121006.1416089412.1510730390-1675992518.1502197693	http://ch.farnell.com/multicomp/mc0402b104k250ct/kondensator-mlcc-x7r-100nf-25v/dp/2320759
	D1	ASMT-YTB7-0AA02	High Brightness Tricolor PLCC-6 Black Surface LED	PLCC6		M21532900	1	Datasheet		https://docs.broadcom.com/docs/AV02-3793EN